## Sheet1
SPI VIP VERIFICATION PLAN
SL_NO | VERIFICATION AND DIRECTED TEST STRATEGY | SPECIFICATION SECTION (SPI SPRUGP2A TEXAS INSTRUMENTS) | VERIFICATION CRITERIA
1 | CHECK RESET AND OUT OF RESET CONDITION | 2.15 Initialization | Active low Reset,Clearing the Reset bit in SPI GLOBAL REGISTER 0 (SPIGCR0)
2 | CONFIGURING SPI IN MASTER MODE | 2.6 SPI Operation 3 Pin Mode | The CLKMOD and MASTER bits in SPI GLOBAL REGISTER 1(SPIGCR1)must be programmed to 1 to work in master mode
3 | CONFIGURING FOR 3PIN/4PIN OPTION | 2.7 SPI Operation 4 Pin Mode | Enabling SPICLK,SPISOMI,SPIMOSI pins to be configured as functional pins by configuring the SPI pin control register 0(SPIPC0). Enable chip select(~SPISCS) in additional to SPICLK,SPISOMI,SPISIMO pins
4 | SET THE MODE OF SPI CONTROL REGISTER | 2.8.3Clock Phase and Polarity | Setting the 3rd and 2nd bit of spi control register CPOL bit,clock polarity and CPHASE bit clockphase . MODE 0:If CPOL==0&&CPHASE==0,the data is sampled at posedge of clock and active state of clk is 1, MODE 1:If CPOL==0&&CPHASE==1,data is sampled at trailing edge of the clock and active state of clk is 0, MODE2:If CPOL==1&&CPHASE==1,data is sampled at posedge of clk,active state of clk is 0, MODE 3:If CPOL==1&&CPHASE==1,data is sampled at trailing edge of clk and active state of the clk is 0
5 | CONFIGURING SPI CHARACTER LENGTH AND SHIFT DIRECTION | 2.8 Character Length 2.8.2 Shift Direction | Configuring the character length for different data formats, Shiftout direction can be configured for different data formats.
6 | TESTING INTERNAL LOOPBACK MODE | 2.11.1SPI Internal Loopback Test Mode | Set the loopback bit in SPI GLOBAL CONTROL REGISTER (SPIGCR1)